## Sheet1
Component | Specification | Quantity | Description
Hardware
Flanged Bearing | 3×6×2.5 mm | 2 | Rod L2
Bearing | 12×18×4 mm | 2 | Wheel Hub
Hex Socket Screw | M3×6 | 2 | Wheel Hub to Rod L2
Hex Socket Screw | M3×10 | 8 | Motor to Encoder
Hex Socket Self-tapping Screw | M1.7×6 | 8 | Servo Arm to Rod L1
Hex Socket Screw | M2×8 | 4 | Servo to Servo Arm
Hex Socket Screw | M2×6 | 6 | Wheel Hub to Motor
Hex Locking Screw & Nut | M2×12 (Set) | 8 | Lower Arm to Upper Arm
Hex Socket Self-tapping Screw | M3×5 | 6 | Mainboard to Bracket ×4 / Touchscreen to Stand ×2
Countersunk Hex Self-tapping Screw | M3×6 | 2 | Battery Holder
Countersunk Hex Self-tapping Screw | M3×10 | 12 | Base to Bracket ×4 / Base to Top Cover ×4 / Top Cover to Touchscreen Stand ×4
Countersunk Hex Self-tapping Screw | M3×18 | 12 | Rod L5 / Rod L6
Hex Socket Self-tapping Screw | M1.7×10 | 8 | Servo to Base
Steel Ball (Diameter) | 22 mm | 1 | Used for top ball support
Wires
SH1.0 Cable | 200 mm, reverse connection | 3 | 2 Encoders / Communication between two units
SH1.0 Cable | 100 mm, reverse connection | 1 | Touchscreen control board to mainboard
Dupont Cable | 3PIN × 10 cm | 1 | To SUBS receiver
Electronics
Encoder Module | AS5600 | 2 | See shop link
Mini quadruped mainboard |  | 1
Resistive Touchscreen | 181×139 mm | 1
4-wire Resistive Touchscreen Driver | Serial TTL level | 1
ICM42688P Module |  | 1
Tire Rubber | 37×22 mm (outer diameter × width) | 2
Servo | GX-S7445 | 4
Brushless Motor | GX-2208-70T | 2
18650 Battery Holder | 2S battery holder | 1
Radial Magnet | 6×1.5 mm | 2
Remote + Receiver Set | HT-10A + F10A Receiver (dual return) | 1
18650 Battery |  | 2
3D Printed Parts
loamcake |  | 1 | Top Cover
lowercover |  | 1 | Base
magnetsleeve |  | 2 | Magnet Sleeve
motherboardbracket |  | 1 | Mainboard Bracket
pole1 |  | 2 | Rod L1
pole2 |  | 2 | Rod L1
pole3 |  | 2 | Rod L2
pole4 |  | 2 | Rod L2
pole5 |  | 2 | Rod L5 (for two-unit connection)
pole6 |  | 2 | Rod L6 (for two-unit connection)
wheelHub |  | 2 | Wheel Hub
touchscreenstand |  | 1 | Touchscreen Bracket