## Sheet1
Category | Component | Specification | Quantity | Description
Hardware | Flanged Bearing | 3×6×2.5 mm | 2 | Rod L2
| Bearing | 12×18×4 mm | 2 | Wheel Hub
| Hex Socket Screw | M3×6 | 2 | Wheel Hub to Rod L2
| Hex Socket Screw | M3×10 | 8 | Motor to Encoder
| Hex Socket Self-tapping Screw | M1.7×6 | 8 | Servo Arm to Rod L1
| Hex Socket Screw | M2×8 | 4 | Servo to Servo Arm
| Hex Socket Screw | M2×6 | 6 | Wheel Hub to Motor
| Hex Locking Screw & Nut | M2×12 (Set) | 8 | Lower Arm to Upper Arm
| Hex Socket Self-tapping Screw | M3×5 | 6 | Mainboard to Bracket ×4 / Touchscreen to Stand ×2
| Countersunk Hex Self-tapping Screw | M3×6 | 2 | Battery Holder
| Countersunk Hex Self-tapping Screw | M3×10 | 12 | Base to Bracket ×4 / Base to Top Cover ×4 / Top Cover to Touchscreen Stand ×4
| Countersunk Hex Self-tapping Screw | M3×18 | 12 | Rod L5 / Rod L6
| Hex Socket Self-tapping Screw | M1.7×10 | 8 | Servo to Base
| Steel Ball (Diameter) | 22 mm | 1 | Used for top ball support
Wires | SH1.0 Cable | 200 mm, reverse connection | 3 | 2 Encoders / Communication between two units
| SH1.0 Cable | 100 mm, reverse connection | 1 | Touchscreen control board to mainboard
| Dupont Cable | 3PIN × 10 cm | 1 | To SUBS receiver
Electronics | Encoder Module | AS5600 | 2
| Mini quadruped mainboard |  | 1
| Resistive Touchscreen | 181×139 mm | 1
| 4-wire Resistive Touchscreen Driver | Serial TTL level | 1
| ICM42688P Module |  | 1
| Tire Rubber | 37×22 mm (outer diameter × width) | 2
| Servo | GX-S7445 | 4
| Brushless Motor | GX-2208-70T | 2
| 18650 Battery Holder | 2S battery holder | 1
| Radial Magnet | 6×1.5 mm | 2
| Remote + Receiver Set | HT-10A + F10A Receiver (dual return) | 1
| 18650 Battery |  | 2
3D Printed Parts | loamcake |  | 1 | Top Cover
| lowercover |  | 1 | Base
| magnetsleeve |  | 2 | Magnet Sleeve
| motherboardbracket |  | 1 | Mainboard Bracket
| pole1 |  | 2 | Rod L1
| pole2 |  | 2 | Rod L1
| pole3 |  | 2 | Rod L2
| pole4 |  | 2 | Rod L2
| pole5 |  | 2 | Rod L5 (for two-unit connection)
| pole6 |  | 2 | Rod L6 (for two-unit connection)
| wheelHub |  | 2 | Wheel Hub
| touchscreenstand |  | 1 | Touchscreen Bracket